## Sheet1
Item # | *Designator | *Qty | Manufacturer | *Mfg Part # | Description / Value | *Package/Footprint | Type | Your Instructions / Notes
1 | A1 | 1 | Electro-Smith | https://www.electro-smith.com/daisy/daisy | Daisy Seed | 20 Pin Headers | thru-hole | Either Solder to Board directly using header pins, or use two 20pin female headers to make it removable.
2 | C1, C4, C5, C9, C10, C11, C12, C15, C16 | 9 | Generic | Generic | Ceramic Capacitor 10uF | Disc | thru-hole
3 | C2, C3, C7, C8, C13, C14 | 6 | WIMA | MKS2C031001A00JC00 | Film Capacitor 100nF | Box | thru-hole | https://www.mouser.com/ProductDetail/505-MKS2C031001AJC00
4 | C17 | 1 | Generic | Generic | Ceramic Capacitor 100nF | Disc | thru-hole
4 | C6 | 1 | Generic | Generic | Electrolytic Capacitor 22uF | Radial | thru-hole
5 | D1 | 1 | Generic | Generic | Diode 1N5817 | SOD27 | thru-hole
6 | D2 | 1 | Generic | Generic | Diode 1N4148 or Diode 1N914 | SOD27 | thru-hole
7 | FS1, FS2 | 2 | DaierTek | ASIN: B08TBTWDYV | SPST Momentary Soft Touch Foot Switch | Panel Mount | thru-hole | Connect circuit board pads to foot switch leads with 22 AWG wire so the footswitch can be mounted on the enclosure. Used this part: https://www.amazon.com/dp/B08TBTWDYV
8 | J1 | 1 | DaierTek | ASIN: B096XJWZJQ | 2.1mm DC Power Jack | Panel Mount | thru-hole | Make sure to wire center pin negative to be compativle with most guitar pedal power supplies! Connect circuit board pads to foot switch leads with 22 AWG wire so the jack can be mounted on the enclosure Used this part: https://www.amazon.com/dp/B096XJWZJQ
9 | J2, J3 | 2 | DaierTek | ASIN: B097BDHV5Y | 1/4" Jack Female 6.35mm Stereo Socket PCB Mount | 6 pin | thru-hole | https://www.amazon.com/dp/B097BDHV5Y
10 | J4, J5 | 2 | uxcell | ASIN: B07KY8NMD5 | 3.5mm Audio Jack Connector PCB Mount Female Socket | 4-Pin PJ-320A | thru-hole | https://www.amazon.com/dp/B07KY8NMD5
11 | L1 | 1 | Generic | Generic | 2.2uH Inductor Iron Core | Radial | thru-hole
12 | LED1, LED2 | 2 | Generic | Generic | 6mm LED | Panel Mount | thru-hole | Connect circuit board pads to LED with 22 AWG wire so that the led can be mounted on the enclosure. Any led should work, there is a 220R resiter limited the current from the 3.3v source.
13 | POT1, POT2, POT3, POT4 | 4 | Generic | Generic | 10k Potentiameter Linear Taper (Type B) | Panel Mount | thru-hole | Connect circuit board pads to each POT with 22 AWG wire so that the POTs can be mounted on the enclosure.
14 | R1, R2, R4, R5, R7, R8, R9, R10, R13, R14 | 10 | Generic | Generic | 2M Ohm Resistor Metal Film 1/4W +/-1% | Axial | thru-hole
15 | R3, R6 | 2 | Generic | Generic | 100K Ohm Resistor Metal Film 1/4W +/-1% | Axial | thru-hole
16 | R11, R12 | 2 | Generic | Generic | 100 Ohm Resistor Metal Film 1/4W +/-1% | Axial | thru-hole
17 | R15, R19, R20 | 3 | Generic | Generic | 220 Ohm Resistor Metal Film 1/4W +/-1% | Axial | thru-hole
18 | R16 | 1 | Generic | Generic | 33 Ohm Resistor Metal Film 1/4W +/-1% | Axial | thru-hole
19 | R17 | 1 | Generic | Generic | 10 Ohm Resistor Metal Film 1/4W +/-1% | Axial | thru-hole
20 | R18 | 1 | Generic | Generic | 470 Ohm Resistor Metal Film 1/4W +/-1% | Axial | thru-hole
21 | SW1, SW2 | 2 | HiLetgo | ASIN: B079JBF815 | ON/ON SPDT 3 Terminal 2 Position Toggle Switch MTS102 | Panel Mount | thru-hole | Connect circuit board pads to each switch with 22 AWG wire so that the switches can be mounted on the enclosure. Used this part: https://www.amazon.com/dp/B079JBF815
22 | U1 | 1 | STMicorelectronics | LD1117DT50TR | LDO Voltage Regulator 5.0V 0.9A Positive | TO-252-3 | SMD | https://www.mouser.com/ProductDetail/511-LD1117DT50-TR
23 | U2 | 1 | CUI Inc. | PDS1-S5-S5-M | Isolated DC/DC Converter 1W 4.5-5.5Vin 5Vout 200mA unreg iso | Custom Package | SMD | https://www.mouser.com/ProductDetail/490-PDS1-S5-S5-M
24 | U3 | 1 | Microchip Technology | MCP6004-I/P | IC OpAmp 4-Circuit | 14-DIP | thru-hole | https://www.digikey.com/en/products/detail/microchip-technology/MCP6004-I-P/523060
25 | U4 | 1 | Texas Instruments | OPA1652AID | IC OpAmp 2-Circuit | SOIC-8 | SMD | https://www.mouser.com/ProductDetail/595-OPA1652AID
26 | U5 | 1 | isocom | H11L1 | Optocoupler, 1 Channel, 5kV | 6-DIP | thru-hole | https://www.newark.com/isocom/h11l1/optocoupler-schmitt-trigger-5300vrms/dp/45P3438